## usmu
Comment | Description | Designator | Footprint | Quantity | Value | Substitutions | Source | Mfgr PN | Source PN | Detailed Description
Test Point | Test Point, large or small foot prints | AUX_IN, AUX_OUT, EXT_REF | Test Point - Large | 3 |  |  | Digikey | ‘5013 | 36-5013-ND | TEST POINT PC MULTI PURPOSE ORG
|  | GND2, GND4, GND5, GND6 | Test Point - Large | 4 |  |  | Digikey | ‘5011 | 36-5011-ND | TEST POINT PC MULTI PURPOSE BLK
|  | HI_SENSE, LO_SENSE | Test Point - Large | 2 |  |  | Digikey | ‘5010 | 36-5010-ND | TEST POINT PC MULTI PURPOSE RED
Cap | Ceramic Capacitor (Surface Mount) | C1, C2 | 1210-W | 2 | 10uF |  | Digikey | GMK325BJ106MN-T | 587-2832-1-ND | CAP CER 10UF 35V X5R 1210
Cap | Ceramic Capacitor (Surface Mount) | C3, C4 | ‘0805 | 2 | 1uF |  | Digikey | UMK107BJ105KA-T | 587-2400-1-ND | CAP CER 1UF 50V X5R 0603
Cap | Ceramic Capacitor (Surface Mount) | C5 | ‘0805 | 1 | 0.1uF |  | Digikey | GMK105BJ104KV-F | 587-1994-1-ND | CAP CER 0.1UF 35V X5R 0402
2STD16654T4 | STMicroelectronics NPN BJT High Power | Q1 | TO-252 | 1 |  |  | Digikey | 2STD1665T4 | 497-5236-1-ND | TRANS NPN 65V 6A DPAK
Res2 | Resistor | Rbuf1 | AXIAL-0.4 | 1 | 1 |  | Digikey | CMF551R0000FKEA | CMF1.0HHCT-ND | RES 1 OHM 1/2W 1% AXIAL
Res2 | Resistor | Rbuf2 | AXIAL-0.4 | 1 | 2 | 2 ohm not found: Sub 1 ohm | Digikey | CMF551R0000FKEA | CMF1.0HHCT-ND | RES 1 OHM 1/2W 1% AXIAL
Res2 | Resistor | Rbuf3 | AXIAL-0.4 | 1 | 10 |  | Digikey | CMF5510R000FHEB | CMF10.0HFCT-ND | RES 10.0 OHM 1/2W 1% AXIAL
Res2 | Resistor | Rbuf4 | AXIAL-0.4 | 1 | 20 |  | Digikey | CMF5520R000FHEB | CMF20.0HFCT-ND | RES 20.0 OHM 1/2W 1% AXIAL
Res2 | Resistor | Rbuf5, Rs1 | AXIAL-0.4 | 2 | 100 |  | Digikey | CMF55100R00BEEB | CMF100HBCT-ND | RES 100 OHM 1/2W 0.1% AXIAL
Res2 | Resistor | Rs2 | AXIAL-0.4 | 1 | 200 |  | Digikey | CMF55200R00FHEB | CMF200HFCT-ND | RES 200 OHM 1/2W 1% AXIAL
Res2 | Resistor | Rs3 | AXIAL-0.4 | 1 | 1k |  | Digikey | CMF551K0000BEEB | CMF1.0KHBCT-ND | RES 1.0K OHM 1/2W 0.1% AXIAL
Res2 | Resistor | Rs4 | AXIAL-0.4 | 1 | 2k |  | Digikey | CMF552K0000BEEB | CMF2.0KHBCT-ND | RES 2.0K OHM 1/2W 0.1% AXIAL
Res2 | Resistor | Rs5 | AXIAL-0.4 | 1 | 10k |  | Digikey | CMF5510K000BEEA | CMF10.0KHLCT-ND | RES 10.0K OHM 1/2W .1% AXIAL
JS202011CQN | 6-pin DPDT (tied) Slide Switch | SW1, SW2, SW3, SW4, SW5, SW6, SW7 | JS202011CQN | 7 |  |  | Digikey | JS202011CQN | 401-2001-ND | SWITCH SLIDE DPDT 300MA 6V
MC78M06 | 500mA Positive Voltage Regulator | U1 | TO-252 | 1 | 6V |  | Digikey | MC78M06CDTRKG | MC78M06CDTRKGOSCT-ND | IC REG LDO 6V 0.5A DPAK
OPA1492 | OPAx192 Op-Amp Texas Instruments | U2 | 14-SOIC-TI | 1 |  |  | Digikey | OPA4192IDR | 296-43159-1-ND | IC OPAMP RRI/O 14SOIC
3339H | Bourns 4-turn Trimpot | VR1 | 3339H | 1 | 10k |  | Digikey | 3339H-1-103LF | 3339H-103LF-ND | TRIMMER 10K OHM 0.5W PC PIN
BANANA | Banana plug | GND1, GND3 | BANANA | 2 | BLK |  | Allelectronics.com | BP-B | BP-B | BANANA JACK BINDING POST, BLACK
|  | VDD, VOUT1 | BANANA | 2 | RED |  | Allelectronics.com | BP-R | BP-R | BANANA JACK BINDING POST, RED